## Intel Core i7-12700K Specificat
UPE ¦ Compare Intel® Products
2024-12-05T20:27:31.99999976903200050
Intel® Core™ i7-12700K Processor (25M Cache- up to 5.00 GHz)
Essentials
Product Collection | 12th Generation Intel® Core™ i7 Processors
Code Name | Products formerly Alder Lake
Vertical Segment | Desktop
Processor Number | i7-12700K
Lithography | Intel 7
Recommended Customer Price | $450.00-$460.00
CPU Specifications
Total Cores | 12
# of Performance-cores | 8
# of Efficient-cores | 4
Total Threads | 20
Max Turbo Frequency | 5.00 GHz
Intel® Turbo Boost Max Technology 3.0 Frequency | 5.00 GHz
Performance-core Max Turbo Frequency | 4.90 GHz
Efficient-core Max Turbo Frequency | 3.80 GHz
Performance-core Base Frequency | 3.60 GHz
Efficient-core Base Frequency | 2.70 GHz
Cache | 25 MB Intel® Smart Cache
Total L2 Cache | 12 MB
Processor Base Power | 125 W
Maximum Turbo Power | 190 W
Supplemental Information
Marketing Status | Launched
Launch Date | Q4'21
Embedded Options Available | No
Use Conditions | PC/Client/Tablet ¦ Workstation
Datasheet | View now
Memory Specifications
Max Memory Size (dependent on memory type) | 128 GB
Memory Types | Up to DDR5 4800 MT/s Up to DDR4 3200 MT/s
Max # of Memory Channels | 2
Max Memory Bandwidth | 76.8 GB/s
ECC Memory Supported | Yes
GPU Specifications
GPU Name | Intel® UHD Graphics 770
Graphics Base Frequency | 300 MHz
Graphics Max Dynamic Frequency | 1.50 GHz
Graphics Output | eDP 1.4b ¦ DP 1.4a ¦ HDMI 2.1
Execution Units | 32
Max Resolution (HDMI) | 4096 x 2160 @ 60Hz
Max Resolution (DP) | 7680 x 4320 @ 60Hz
Max Resolution (eDP - Integrated Flat Panel) | 5120 x 3200 @ 120Hz
DirectX* Support | 12
OpenGL* Support | 4.5
OpenCL* Support | 3
Multi-Format Codec Engines | 2
Intel® Quick Sync Video | Yes
Intel® Clear Video HD Technology | Yes
# of Displays Supported | 4
Device ID | 0x4680
Expansion Options
Direct Media Interface (DMI) Revision | 4
Max # of DMI Lanes | 8
Scalability | 1S Only
PCI Express Revision | 5.0 and 4.0
PCI Express Configurations | Up to 1x16+4 ¦ 2x8+4
Max # of PCI Express Lanes | 20
Package Specifications
Sockets Supported | FCLGA1700
Max CPU Configuration | 1
Thermal Solution Specification | PCG 2020A
TJUNCTION | 100°C
Package Size | 45.0 mm x 37.5 mm
Max Operating Temperature | 100 °C
Advanced Technologies
Intel® Volume Management Device (VMD) | Yes
Intel® Gaussian & Neural Accelerator | 3
Intel® Thread Director | Yes
Intel® Deep Learning Boost (Intel® DL Boost) on CPU | Yes
Intel® Optane™ Memory Supported | Yes
Intel® Speed Shift Technology | Yes
Intel® Turbo Boost Max Technology 3.0 | Yes
Intel® Turbo Boost Technology | 2
Intel® Hyper-Threading Technology | Yes
Intel® 64 | Yes
Instruction Set | 64-bit
Instruction Set Extensions | Intel® SSE4.1 ¦ Intel® SSE4.2 ¦ Intel® AVX2
Idle States | Yes
Enhanced Intel SpeedStep® Technology | Yes
Thermal Monitoring Technologies | Yes
Security & Reliability
Intel vPro® Eligibility | Intel vPro® Enterprise
Intel® Threat Detection Technology (TDT) | Yes
Intel® Active Management Technology (AMT) | Yes
Intel® Standard Manageability (ISM) | Yes
Intel® One-Click Recovery | Yes
Intel® Hardware Shield Eligibility | Yes
Intel® Control-Flow Enforcement Technology | Yes
Intel® Total Memory Encryption - Multi Key | Yes
Intel® Total Memory Encryption | Yes
Intel® AES New Instructions | Yes
Secure Key | Yes
Intel® OS Guard | Yes
Intel® Trusted Execution Technology | Yes
Execute Disable Bit | Yes
Intel® Boot Guard | Yes
Mode-based Execute Control (MBEC) | Yes
Intel® Stable IT Platform Program (SIPP) | Yes
Intel® Virtualization Technology with Redirect Protection (VT-rp) | Yes
Intel® Virtualization Technology (VT-x) | Yes
Intel® Virtualization Technology for Directed I/O (VT-d) | Yes
Intel® VT-x with Extended Page Tables (EPT) | Yes